## Attenuator (addr 0)
Command Number	Embedded Data					Command					Address			Command Flag 0xFF					Command Name	HEX
	31	30	29	28	27	26	25	24	23	22	21	20	19	18	17	16	15	14	13	12	11	10	9	8	7	6	5	4	3	2	1	0
0	-	-	-	-	-	-	-	-	0	D6	D5	D4	D3	D2	D1	D0	0	0	0	0	0	0	0	0	1	1	1	1	1	1	1	1		Digital Atten 0-31.75dB per PE43711	007F_00FF
1					0	0	0	0	1				1	1	1	1	1	1	1	1
2					0	0	0	1	0				1	1	1	1	1	1	1	1
3					0	0	0	1	1				1	1	1	1	1	1	1	1
4					0	0	1	0	0				1	1	1	1	1	1	1	1
5					0	0	1	0	1				1	1	1	1	1	1	1	1
6					0	0	1	1	0				1	1	1	1	1	1	1	1
7					0	0	1	1	1				1	1	1	1	1	1	1	1
8					0	1	0	0	0				1	1	1	1	1	1	1	1
9					0	1	0	0	1				1	1	1	1	1	1	1	1
10					0	1	0	1	0				1	1	1	1	1	1	1	1
11					0	1	0	1	1				1	1	1	1	1	1	1	1
12					0	1	1	0	0				1	1	1	1	1	1	1	1
13					0	1	1	0	1				1	1	1	1	1	1	1	1
14					0	1	1	1	0				1	1	1	1	1	1	1	1
15					0	1	1	1	1				1	1	1	1	1	1	1	1
16					1	0	0	0	0				1	1	1	1	1	1	1	1
17					1	0	0	0	1				1	1	1	1	1	1	1	1
18					1	0	0	1	0				1	1	1	1	1	1	1	1
19					1	0	0	1	1				1	1	1	1	1	1	1	1
20					1	0	1	0	0				1	1	1	1	1	1	1	1
21					1	0	1	0	1				1	1	1	1	1	1	1	1
22					1	0	1	1	0				1	1	1	1	1	1	1	1
23					1	0	1	1	1				1	1	1	1	1	1	1	1
24					1	1	0	0	0				1	1	1	1	1	1	1	1
25					1	1	0	0	1				1	1	1	1	1	1	1	1
26					1	1	0	1	0				1	1	1	1	1	1	1	1
27					1	1	0	1	1				1	1	1	1	1	1	1	1
28					1	1	1	0	0				1	1	1	1	1	1	1	1
29					1	1	1	0	1				1	1	1	1	1	1	1	1
30					1	1	1	1	0				1	1	1	1	1	1	1	1
31					1	1	1	1	1				1	1	1	1	1	1	1	1

Refer to Project#1 Spectrum Analyzer Interface Standard: “APPENDIX D. Default Arduino Code: Default Register values” This appendix sets out ArduinoPre-Loaded register values to make control of the RF Spectrum Analyzer easier and quicker

## LO1 (addr 1)
Command Number	Embedded Data					Command					Address			Command Flag 0xFF					Command Name	HEX
	31	30	29	28	27	26	25	24	23	22	21	20	19	18	17	16	15	14	13	12	11	10	9	8	7	6	5	4	3	2	1	0
0					0	0	0	0	0	0	0	1	1	1	1	1	1	1	1	1		General Command [1]	0000_01FF
1					0	0	0	0	1	0	0	1	1	1	1	1	1	1	1	1		Specific Command RF OFF [2]	0000_09FF
2					0	0	0	1	0	0	0	1	1	1	1	1	1	1	1	1		Specific Command -4dBm [2]	0000_11FF
3					0	0	0	1	1	0	0	1	1	1	1	1	1	1	1	1		Specific Command -1dBm [2]	0000_19FF
4					0	0	1	0	0	0	0	1	1	1	1	1	1	1	1	1		Specific Command +2dBm [2]	0000_21FF
5					0	0	1	0	1	0	0	1	1	1	1	1	1	1	1	1		Specific Command +5dBm [2]	0000_29FF
6					0	0	1	1	0	0	0	1	1	1	1	1	1	1	1	1		Specific Cmd. No Power Change [ 2 ] [ 4 ]	0000_31FF
7					0	0	1	1	1	0	0	1	1	1	1	1	1	1	1	1		Mux Tristate	0000_39FF
8					0	1	0	0	0	0	0	1	1	1	1	1	1	1	1	1		Mux Dig. Lock Detect	0000_41FF
9					0	1	0	0	1				1	1	1	1	1	1	1	1
10					0	1	0	1	0				1	1	1	1	1	1	1	1
11					0	1	0	1	1				1	1	1	1	1	1	1	1
12					0	1	1	0	0				1	1	1	1	1	1	1	1
13					0	1	1	0	1				1	1	1	1	1	1	1	1
14					0	1	1	1	0				1	1	1	1	1	1	1	1
15					0	1	1	1	1				1	1	1	1	1	1	1	1
16					1	0	0	0	0				1	1	1	1	1	1	1	1
17					1	0	0	0	1				1	1	1	1	1	1	1	1
18					1	0	0	1	0				1	1	1	1	1	1	1	1
19					1	0	0	1	1				1	1	1	1	1	1	1	1
20					1	0	1	0	0				1	1	1	1	1	1	1	1
21					1	0	1	0	1				1	1	1	1	1	1	1	1
22					1	0	1	1	0				1	1	1	1	1	1	1	1
23					1	0	1	1	1				1	1	1	1	1	1	1	1
24					1	1	0	0	0				1	1	1	1	1	1	1	1
25					1	1	0	0	1				1	1	1	1	1	1	1	1
26					1	1	0	1	0				1	1	1	1	1	1	1	1
27					1	1	0	1	1				1	1	1	1	1	1	1	1
28					1	1	1	0	0				1	1	1	1	1	1	1	1
29					1	1	1	0	1				1	1	1	1	1	1	1	1
30					1	1	1	1	0				1	1	1	1	1	1	1	1
31					1	1	1	1	1				1	1	1	1	1	1	1	1

Refer to Project#1 Spectrum Analyzer Interface Standard:
NOTES: [1] General Purpose Command for LO1. Signifies that all 32-bit Words that follow are to be directly sent to LO1 registers unchanged.
[2] Special Purpose Commands for LO1. The settings for LO1 <N16:N1> are covered in detail in the Interface Standard Section 2.2 . Keep in mind that LO1 output frequency depends on <N1:N16> , Reference Frequency and other register commands.
[3] Refer to Project#1 Spectrum Analyzer Interface Standard: “APPENDIX D. Default Arduino Code: Default Register values” This appendix sets out many Pre-Loaded register values to make control of the RF Spectrum Analyzer easier and quicker
[4] This 32-bit Word command to the Arduino invokes only frequency control change to LO1 , which is faster than all other commands.

## LO2 (addr 2)
Command Number	Embedded Data					Command					Address			Command Flag 0xFF					Command Name	HEX
	31	30	29	28	27	26	25	24	23	22	21	20	19	18	17	16	15	14	13	12	11	10	9	8	7	6	5	4	3	2	1	0
0					0	0	0	0	0	0	1	0	1	1	1	1	1	1	1	1		General Command [1]	0000_02FF
1					0	0	0	0	1	0	1	0	1	1	1	1	1	1	1	1		Specific Command RF OFF(Disabled)[2]	0000_0AFF
2					0	0	0	1	0	0	1	0	1	1	1	1	1	1	1	1		Specific Command -4dBm [2]	0000_12FF
3					0	0	0	1	1	0	1	0	1	1	1	1	1	1	1	1		Specific Command -1dBm [2]	0000_1AFF
4					0	0	1	0	0	0	1	0	1	1	1	1	1	1	1	1		Specific Command +2dBm [2]	0000_22FF
5					0	0	1	0	1	0	1	0	1	1	1	1	1	1	1	1		Specific Command +5dBm [2]	0000_2AFF
6					0	0	1	1	0	0	1	0	1	1	1	1	1	1	1	1		Specific Command. No Power Change [2] [5]	0000_32FF
7					0	0	1	1	1	0	1	0	1	1	1	1	1	1	1	1		Mux Tristate	0000_3AFF
8					0	1	0	0	0	0	1	0	1	1	1	1	1	1	1	1		Mux Dig. Lock Detect	0000_42FF
9					0	1	0	0	1				1	1	1	1	1	1	1	1
10					0	1	0	1	0				1	1	1	1	1	1	1	1
11					0	1	0	1	1				1	1	1	1	1	1	1	1
12					0	1	1	0	0				1	1	1	1	1	1	1	1
13					0	1	1	0	1				1	1	1	1	1	1	1	1
14					0	1	1	1	0				1	1	1	1	1	1	1	1
15					0	1	1	1	1				1	1	1	1	1	1	1	1
16					1	0	0	0	0				1	1	1	1	1	1	1	1
17					1	0	0	0	1				1	1	1	1	1	1	1	1
18					1	0	0	1	0				1	1	1	1	1	1	1	1
19					1	0	0	1	1				1	1	1	1	1	1	1	1
20					1	0	1	0	0				1	1	1	1	1	1	1	1
21					1	0	1	0	1				1	1	1	1	1	1	1	1
22					1	0	1	1	0				1	1	1	1	1	1	1	1
23					1	0	1	1	1				1	1	1	1	1	1	1	1
24					1	1	0	0	0				1	1	1	1	1	1	1	1
25					1	1	0	0	1				1	1	1	1	1	1	1	1
26					1	1	0	1	0				1	1	1	1	1	1	1	1
27					1	1	0	1	1				1	1	1	1	1	1	1	1
28					1	1	1	0	0				1	1	1	1	1	1	1	1
29					1	1	1	0	1				1	1	1	1	1	1	1	1
30					1	1	1	1	0				1	1	1	1	1	1	1	1
31					1	1	1	1	1				1	1	1	1	1	1	1	1

Refer to Project#1 Spectrum Analyzer Interface Standard:
NOTES:	[1] General Command for LO2. Signifies that all 32-bit Words that follow are to be directly sent to LO2 registers unchanged.
	[2] Specific Commands for LO2. Refer to “2.3 LO2 (U203) and LO3 (U307) MAX2871 Single Word Embedded Data and Command for Frequency Control.”
	To calculate values of N,F and M for the 32-Bit Words that follow, use the Algorithm detailed in APPENDIX A. Fractional Synthesis Calculation with MAX2871: Iterative Algorithm.
	Also Refer to APPENDIX B: Sample Program in FreeBasic.
	[3] Embedded Data Bits <31:16> denoted <ST15:ST0>’ inform the Arduino of how many 32-bit Data Words are to follow and the same number of 16-bit ADC Data Words are to be returned.
	[4] Refer to Project#1 Spectrum Analyzer Interface Standard: “APPENDIX D. Default Arduino Code: Default Register values” This appendix sets out many Pre-Loaded register values to make control of the RF Spectrum Analyzer easier and quicker
	[5] This 32-bit Word command to the Arduino invokes only frequency control change to LO2 , which is faster than all other commands.

## LO3 (addr 3)
Command Number	Embedded Data					Command					Address			Command Flag 0xFF					Command Name	HEX
	31	30	29	28	27	26	25	24	23	22	21	20	19	18	17	16	15	14	13	12	11	10	9	8	7	6	5	4	3	2	1	0
0					0	0	0	0	0	0	1	1	1	1	1	1	1	1	1	1		General Command [1]	0000_03FF
1					0	0	0	0	1	0	1	1	1	1	1	1	1	1	1	1		Specific Command RF OFF(Disabled)[2]	0000_0BFF
2					0	0	0	1	0	0	1	1	1	1	1	1	1	1	1	1		Specific Command -4dBm [2]	0000_13FF
3					0	0	0	1	1	0	1	1	1	1	1	1	1	1	1	1		Specific Command -1dBm [2]	0000_1BFF
4					0	0	1	0	0	0	1	1	1	1	1	1	1	1	1	1		Specific Command +2dBm [2]	0000_23FF
5					0	0	1	0	1	0	1	1	1	1	1	1	1	1	1	1		Specific Command +5dBm [2]	0000_2BFF
6					0	0	1	1	0	0	1	1	1	1	1	1	1	1	1	1		Specific Command. No Power Change [2] [5]	0000_33FF
7					0	0	1	1	1	0	1	1	1	1	1	1	1	1	1	1		Mux Tristate	0000_3BFF
8					0	1	0	0	0	0	1	1	1	1	1	1	1	1	1	1		Mux Dig. Lock Detect	0000_43FF
9					0	1	0	0	1				1	1	1	1	1	1	1	1
10					0	1	0	1	0				1	1	1	1	1	1	1	1
11					0	1	0	1	1				1	1	1	1	1	1	1	1
12					0	1	1	0	0				1	1	1	1	1	1	1	1
13					0	1	1	0	1				1	1	1	1	1	1	1	1
14					0	1	1	1	0				1	1	1	1	1	1	1	1
15					0	1	1	1	1				1	1	1	1	1	1	1	1
16					1	0	0	0	0				1	1	1	1	1	1	1	1
17					1	0	0	0	1				1	1	1	1	1	1	1	1
18					1	0	0	1	0				1	1	1	1	1	1	1	1
19					1	0	0	1	1				1	1	1	1	1	1	1	1
20					1	0	1	0	0				1	1	1	1	1	1	1	1
21					1	0	1	0	1				1	1	1	1	1	1	1	1
22					1	0	1	1	0				1	1	1	1	1	1	1	1
23					1	0	1	1	1				1	1	1	1	1	1	1	1
24					1	1	0	0	0				1	1	1	1	1	1	1	1
25					1	1	0	0	1				1	1	1	1	1	1	1	1
26					1	1	0	1	0				1	1	1	1	1	1	1	1
27					1	1	0	1	1				1	1	1	1	1	1	1	1
28					1	1	1	0	0				1	1	1	1	1	1	1	1
29					1	1	1	0	1				1	1	1	1	1	1	1	1
30					1	1	1	1	0				1	1	1	1	1	1	1	1
31					1	1	1	1	1				1	1	1	1	1	1	1	1

Refer to Project#1 Spectrum Analyzer Interface Standard:
NOTES:	[1] General Command for LO3. Signifies that all 32-bit Words that follow are to be directly sent to LO3 registers unchanged.
	[2] Specific Commands for LO3. Refer to “2.3 LO2 (U203) and LO3 (U307) MAX2871 Single Word Embedded Data and Command for Frequency Control.”
	To calculate values of N,F and M for the 32-Bit Words that follow, use the Algorithm detailed in APPENDIX A. Fractional Synthesis Calculation with MAX2871: Iterative Algorithm.
	Also Refer to APPENDIX B: “Sample Program in FreeBasic.”
	[3] Embedded Data Bits <31:16> denoted <ST15:ST0>’ inform the Arduino of how many 32-bit Data Words are to follow and the same number of 16-bit ADC Data Words are to be returned.
	[4] Refer to Project#1 Spectrum Analyzer Interface Standard: “APPENDIX D. Default Arduino Code: Default Register values” This appendix sets out many Pre-Loaded register values to make control of the RF Spectrum Analyzer easier and quicker
	[5] This 32-bit Word command to the Arduino invokes only frequency control change to LO3 , which is faster than all other commands.

## RefClocks (addr 4)
Command Number	Embedded Data					Command					Address			Command Flag 0xFF					Command Name	HEX
	31	30	29	28	27	26	25	24	23	22	21	20	19	18	17	16	15	14	13	12	11	10	9	8	7	6	5	4	3	2	1	0
0					0	0	0	0	0	1	0	0	1	1	1	1	1	1	1	1		No Reference	0000_04FF
1					0	0	0	0	1	1	0	0	1	1	1	1	1	1	1	1		Reference 1 (U500) 66.000 MHz	0000_0CFF
2					0	0	0	1	0	1	0	0	1	1	1	1	1	1	1	1		Reference 2 (U501) 66.666 MHz	0000_14FF
3					0	0	0	1	1				1	1	1	1	1	1	1	1
4					0	0	1	0	0				1	1	1	1	1	1	1	1
5					0	0	1	0	1				1	1	1	1	1	1	1	1
6					0	0	1	1	0				1	1	1	1	1	1	1	1
7					0	0	1	1	1				1	1	1	1	1	1	1	1
8					0	1	0	0	0				1	1	1	1	1	1	1	1
9					0	1	0	0	1				1	1	1	1	1	1	1	1
10					0	1	0	1	0				1	1	1	1	1	1	1	1
11					0	1	0	1	1				1	1	1	1	1	1	1	1
12					0	1	1	0	0				1	1	1	1	1	1	1	1
13					0	1	1	0	1				1	1	1	1	1	1	1	1
14					0	1	1	1	0				1	1	1	1	1	1	1	1
15					0	1	1	1	1				1	1	1	1	1	1	1	1
16					1	0	0	0	0				1	1	1	1	1	1	1	1
17					1	0	0	0	1				1	1	1	1	1	1	1	1
18					1	0	0	1	0				1	1	1	1	1	1	1	1
19					1	0	0	1	1				1	1	1	1	1	1	1	1
20					1	0	1	0	0				1	1	1	1	1	1	1	1
21					1	0	1	0	1				1	1	1	1	1	1	1	1
22					1	0	1	1	0				1	1	1	1	1	1	1	1
23					1	0	1	1	1				1	1	1	1	1	1	1	1
24					1	1	0	0	0				1	1	1	1	1	1	1	1
25					1	1	0	0	1				1	1	1	1	1	1	1	1
26					1	1	0	1	0				1	1	1	1	1	1	1	1
27					1	1	0	1	1				1	1	1	1	1	1	1	1
28					1	1	1	0	0				1	1	1	1	1	1	1	1
29					1	1	1	0	1				1	1	1	1	1	1	1	1
30					1	1	1	1	0				1	1	1	1	1	1	1	1
31					1	1	1	1	1				1	1	1	1	1	1	1	1

Refer to Project#1 Spectrum Analyzer Interface Standard:
NOTE: Refer to Project#1 Spectrum Analyzer Interface Standard: “APPENDIX D. Default Arduino Code: Default Register values” This appendix sets out many Pre-Loaded register values to make control of the RF Spectrum Analyzer easier and quicker

## Misc (addr 7)
Command Number	Embedded Data					Command					Address			Command Flag 0xFF					Command Name	HEX
	31	30	29	28	27	26	25	24	23	22	21	20	19	18	17	16	15	14	13	12	11	10	9	8	7	6	5	4	3	2	1	0
0					0	0	0	0	0	1	1	1	1	1	1	1	1	1	1	1		OFF – Arduino LED Off [1]	0000_07FF
1					0	0	0	0	1	1	1	1	1	1	1	1	1	1	1	1		ON – Arduino LED On [1]	0000_0FFF
2					0	0	0	1	0	1	1	1	1	1	1	1	1	1	1	1		Arduino Message Request	0000_17FF
3					0	0	0	1	1	1	1	1	1	1	1	1	1	1	1	1			0000_1FFF
4					0	0	1	0	0	1	1	1	1	1	1	1	1	1	1	1		Select 315MHz ADC	0000_27FF
5					0	0	1	0	1	1	1	1	1	1	1	1	1	1	1	1		Select 45MHz ADC	0000_2FFF
6					0	0	1	1	0	1	1	1	1	1	1	1	1	1	1	1			0000_37FF
7					0	0	1	1	1	1	1	1	1	1	1	1	1	1	1	1		Begin block transfer	0000_3FFF
8					0	1	0	0	0	1	1	1	1	1	1	1	1	1	1	1		End block transfer	0000_47FF
9					0	1	0	0	1				1	1	1	1	1	1	1	1
10					0	1	0	1	0				1	1	1	1	1	1	1	1
11					0	1	0	1	1				1	1	1	1	1	1	1	1
12					0	1	1	0	0				1	1	1	1	1	1	1	1
13					0	1	1	0	1				1	1	1	1	1	1	1	1
14					0	1	1	1	0				1	1	1	1	1	1	1	1
15					0	1	1	1	1				1	1	1	1	1	1	1	1
16					1	0	0	0	0				1	1	1	1	1	1	1	1
17					1	0	0	0	1				1	1	1	1	1	1	1	1
18					1	0	0	1	0				1	1	1	1	1	1	1	1
19					1	0	0	1	1				1	1	1	1	1	1	1	1
20					1	0	1	0	0				1	1	1	1	1	1	1	1
21					1	0	1	0	1				1	1	1	1	1	1	1	1
22					1	0	1	1	0				1	1	1	1	1	1	1	1
23					1	0	1	1	1				1	1	1	1	1	1	1	1
24					1	1	0	0	0				1	1	1	1	1	1	1	1
25					1	1	0	0	1				1	1	1	1	1	1	1	1
26					1	1	0	1	0				1	1	1	1	1	1	1	1
27					1	1	0	1	1				1	1	1	1	1	1	1	1
28					1	1	1	0	0				1	1	1	1	1	1	1	1
29					1	1	1	0	1				1	1	1	1	1	1	1	1
30					1	1	1	1	0				1	1	1	1	1	1	1	1
31					1	1	1	1	1				1	1	1	1	1	1	1	1

Refer to Project#1 Spectrum Analyzer Interface Standard:
NOTE: [1] Not part of Spectrum Analyzer Interface Standard: For in-house testing only