## DigitalAtten
Command Number	Embedded Data					Command					Address			Command Flag 0xFF					Command Name
	31	30	29	28	27	26	25	24	23	22	21	20	19	18	17	16	15	14	13	12	11	10	9	8	7	6	5	4	3	2	1	0
0	-	-	-	-	-	-	-	-	-	D6	D5	D4	D3	D2	D1	D0	0	0	0	0	0	0	0	0	1	1	1	1	1	1	1	1		Digital Atten 0-31.75dB per PE43711
1					0	0	0	0	1				1	1	1	1	1	1	1	1
2					0	0	0	1	0				1	1	1	1	1	1	1	1
3					0	0	0	1	1				1	1	1	1	1	1	1	1
4					0	0	1	0	0				1	1	1	1	1	1	1	1
5					0	0	1	0	1				1	1	1	1	1	1	1	1
6					0	0	1	1	0				1	1	1	1	1	1	1	1
7					0	0	1	1	1				1	1	1	1	1	1	1	1
8					0	1	0	0	0				1	1	1	1	1	1	1	1
9					0	1	0	0	1				1	1	1	1	1	1	1	1
10					0	1	0	1	0				1	1	1	1	1	1	1	1
11					0	1	0	1	1				1	1	1	1	1	1	1	1
12					0	1	1	0	0				1	1	1	1	1	1	1	1
13					0	1	1	0	1				1	1	1	1	1	1	1	1
14					0	1	1	1	0				1	1	1	1	1	1	1	1
15					0	1	1	1	1				1	1	1	1	1	1	1	1
16					1	0	0	0	0				1	1	1	1	1	1	1	1
17					1	0	0	0	1				1	1	1	1	1	1	1	1
18					1	0	0	1	0				1	1	1	1	1	1	1	1
19					1	0	0	1	1				1	1	1	1	1	1	1	1
20					1	0	1	0	0				1	1	1	1	1	1	1	1
21					1	0	1	0	1				1	1	1	1	1	1	1	1
22					1	0	1	1	0				1	1	1	1	1	1	1	1
23					1	0	1	1	1				1	1	1	1	1	1	1	1
24					1	1	0	0	0				1	1	1	1	1	1	1	1
25					1	1	0	0	1				1	1	1	1	1	1	1	1
26					1	1	0	1	0				1	1	1	1	1	1	1	1
27					1	1	0	1	1				1	1	1	1	1	1	1	1
28					1	1	1	0	0				1	1	1	1	1	1	1	1
29					1	1	1	0	1				1	1	1	1	1	1	1	1
30					1	1	1	1	0				1	1	1	1	1	1	1	1
31					1	1	1	1	1				1	1	1	1	1	1	1	1

Refer to Project#1 Spectrum Analyzer Interface Standard: “APPENDIX D. Default Arduino Code: Default Register values” This appendix sets out ArduinoPre-Loaded register values to make control of the RF Spectrum Analyzer easier and quicker

## LO1
Command Number	Embedded Data					Command					Address			Command Flag 0xFF					Command Name
	31	30	29	28	27	26	25	24	23	22	21	20	19	18	17	16	15	14	13	12	11	10	9	8	7	6	5	4	3	2	1	0
0	-	-	-	-	-	-	-	-	-	-	-	-	-	-	-	-	0	0	0	0	0	0	0	1	1	1	1	1	1	1	1	1		LO1 General Command [1]
o	-	-	-	-	-	-	-	-	-	-	-	-	-	-	-	-	0	0	0	0	1	0	0	1	1	1	1	1	1	1	1	1		LO1 Specific Command RF OFF [2]
2	N16	N15	N14	N13	N12	N11	N10	N9	N8	N7	N6	N5	N4	N3	N2	N1	0	0	0	1	0	0	0	1	1	1	1	1	1	1	1	1		LO1 Specific Command -4dBm [2]
3	N16	N15	N14	N13	N12	N11	N10	N9	N8	N7	N6	N5	N4	N3	N2	N1	0	0	0	1	1	0	0	1	1	1	1	1	1	1	1	1		LO1 Specific Command -1dBm [2]
4	N16	N15	N14	N13	N12	N11	N10	N9	N8	N7	N6	N5	N4	N3	N2	N1	0	0	1	0	0	0	0	1	1	1	1	1	1	1	1	1		LO1 Specific Command +2dBm [2]
5	N16	N15	N14	N13	N12	N11	N10	N9	N8	N7	N6	N5	N4	N3	N2	N1	0	0	1	0	1	0	0	1	1	1	1	1	1	1	1	1		LO1 Specific Command +5dBm [2]
6	N16	N15	N14	N13	N12	N11	N10	N9	N8	N7	N6	N5	N4	N3	N2	N1	0	0	1	1	0	0	0	1	1	1	1	1	1	1	1	1		LO1 Specific Command. No Power Change [2] [4]
7					0	0	1	1	1				1	1	1	1	1	1	1	1
8					0	1	0	0	0				1	1	1	1	1	1	1	1
9					0	1	0	0	1				1	1	1	1	1	1	1	1
10					0	1	0	1	0				1	1	1	1	1	1	1	1
11					0	1	0	1	1				1	1	1	1	1	1	1	1
12					0	1	1	0	0				1	1	1	1	1	1	1	1
13					0	1	1	0	1				1	1	1	1	1	1	1	1
14					0	1	1	1	0				1	1	1	1	1	1	1	1
15					0	1	1	1	1				1	1	1	1	1	1	1	1
16					1	0	0	0	0				1	1	1	1	1	1	1	1
17					1	0	0	0	1				1	1	1	1	1	1	1	1
18					1	0	0	1	0				1	1	1	1	1	1	1	1
19					1	0	0	1	1				1	1	1	1	1	1	1	1
20					1	0	1	0	0				1	1	1	1	1	1	1	1
21					1	0	1	0	1				1	1	1	1	1	1	1	1
22					1	0	1	1	0				1	1	1	1	1	1	1	1
23					1	0	1	1	1				1	1	1	1	1	1	1	1
24					1	1	0	0	0				1	1	1	1	1	1	1	1
25					1	1	0	0	1				1	1	1	1	1	1	1	1
26					1	1	0	1	0				1	1	1	1	1	1	1	1
27					1	1	0	1	1				1	1	1	1	1	1	1	1
28					1	1	1	0	0				1	1	1	1	1	1	1	1
29					1	1	1	0	1				1	1	1	1	1	1	1	1
30					1	1	1	1	0				1	1	1	1	1	1	1	1
31					1	1	1	1	1				1	1	1	1	1	1	1	1

Refer to Project#1 Spectrum Analyzer Interface Standard:
NOTES: [1] General Purpose Command for LO1. Signifies that all 32-bit Words that follow are to be directly sent to LO1 registers unchanged.
[2] Special Purpose Commands for LO1. The settings for LO1 <N16:N1> are covered in detail in the Interface Standard Section 2.2 . Keep in mind that LO1 output frequency depends on <N1:N16> , Reference Frequency and other register commands.
[3] Refer to Project#1 Spectrum Analyzer Interface Standard: “APPENDIX D. Default Arduino Code: Default Register values” This appendix sets out many Pre-Loaded register values to make control of the RF Spectrum Analyzer easier and quicker
[4] This 32-bit Word command to the Arduino invokes only frequency control change to LO1 , which is faster than all other commands.

## LO2
Command Number	Embedded Data					Command					Address			Command Flag 0xFF					Command Name
	31	30	29	28	27	26	25	24	23	22	21	20	19	18	17	16	15	14	13	12	11	10	9	8	7	6	5	4	3	2	1	0
0	-	-	-	-	-	-	-	-	-	-	-	-	-	-	-	-	0	0	0	0	0	0	1	0	1	1	1	1	1	1	1	1		L02 General Command [1]
1	-	-	-	-	-	-	-	-	-	-	-	-	-	-	-	-	0	0	0	0	1	0	1	0	1	1	1	1	1	1	1	1		LO2 Specific Command RF OFF(Disabled)[2]
2	-	-	-	-	-	-	-	-	-	-	-	-	BT3	BT2	BT1	BT0	0	0	0	1	0	0	1	0	1	1	1	1	1	1	1	1		LO2 Specific Command -4dBm [2]
3	-	-	-	-	-	-	-	-	-	-	-	-	BT3	BT2	BT1	BT0	0	0	0	1	1	0	1	0	1	1	1	1	1	1	1	1		LO2 Specific Command -1dBm [2]
4	-	-	-	-	-	-	-	-	-	-	-	-	BT3	BT2	BT1	BT0	0	0	1	0	0	0	1	0	1	1	1	1	1	1	1	1		LO2 Specific Command +2dBm [2]
5	-	-	-	-	-	-	-	-	-	-	-	-	BT3	BT2	BT1	BT0	0	0	1	0	1	0	1	0	1	1	1	1	1	1	1	1		LO2 Specific Command+5dBm [2]
6	-	-	-	-	-	-	-	-	-	-	-	-	BT3	BT2	BT1	BT0	0	0	1	1	0	0	1	0	1	1	1	1	1	1	1	1		LO2 Specific Command. No Power Change [2] [5]
7					0	0	1	1	1				1	1	1	1	1	1	1	1
8					0	1	0	0	0				1	1	1	1	1	1	1	1
9					0	1	0	0	1				1	1	1	1	1	1	1	1
10					0	1	0	1	0				1	1	1	1	1	1	1	1
11					0	1	0	1	1				1	1	1	1	1	1	1	1
12					0	1	1	0	0				1	1	1	1	1	1	1	1
13					0	1	1	0	1				1	1	1	1	1	1	1	1
14					0	1	1	1	0				1	1	1	1	1	1	1	1
15					0	1	1	1	1				1	1	1	1	1	1	1	1
16					1	0	0	0	0				1	1	1	1	1	1	1	1
17					1	0	0	0	1				1	1	1	1	1	1	1	1
18					1	0	0	1	0				1	1	1	1	1	1	1	1
19					1	0	0	1	1				1	1	1	1	1	1	1	1
20					1	0	1	0	0				1	1	1	1	1	1	1	1
21					1	0	1	0	1				1	1	1	1	1	1	1	1
22					1	0	1	1	0				1	1	1	1	1	1	1	1
23					1	0	1	1	1				1	1	1	1	1	1	1	1
24					1	1	0	0	0				1	1	1	1	1	1	1	1
25					1	1	0	0	1				1	1	1	1	1	1	1	1
26					1	1	0	1	0				1	1	1	1	1	1	1	1
27					1	1	0	1	1				1	1	1	1	1	1	1	1
28					1	1	1	0	0				1	1	1	1	1	1	1	1
29					1	1	1	0	1				1	1	1	1	1	1	1	1
30					1	1	1	1	0				1	1	1	1	1	1	1	1
31					1	1	1	1	1				1	1	1	1	1	1	1	1

Refer to Project#1 Spectrum Analyzer Interface Standard:
NOTES: [1] General Command for LO2. Signifies that all 32-bit Words that follow are to be directly sent to LO3 registers unchanged.
[2] Specific Commands for LO2. Refer to “2.3 LO2 (U203) and LO3 (U307) MAX2871 Single Word Embedded Data and Command for Frequency Control.”
To calculate values of N,F and M for the 32-Bit Words that follow, use the Algorithm detailed in APPENDIX A. Fractional Synthesis Calculation with MAX2871: Iterative Algorithm.
Also Refer to APPENDIX B: Sample Program in FreeBasic.
[3] Embedded Data Bits <19:16> denoted <BT3:BT0>’ inform the Arduino of how many 32-bit Data Words to follow in a Block Transfer/ and the number of 16-bit ADC Data Words returned per block transfer.
[4] Refer to Project#1 Spectrum Analyzer Interface Standard: “APPENDIX D. Default Arduino Code: Default Register values” This appendix sets out many Pre-Loaded register values to make control of the RF Spectrum Analyzer easier and quicker
[5] This 32-bit Word command to the Arduino invokes only frequency control change to LO2 , which is faster than all other commands.

## LO3
Command Number	Embedded Data					Command					Address			Command Flag 0xFF					Command Name
	31	30	29	28	27	26	25	24	23	22	21	20	19	18	17	16	15	14	13	12	11	10	9	8	7	6	5	4	3	2	1	0
0	-	-	-	-	-	-	-	-	-	-	-	-	-	-	-	-	0	0	0	0	0	0	1	1	1	1	1	1	1	1	1	1		L03 Purpose Command [1]
1	-	-	-	-	-	-	-	-	-	-	-	-	-	-	-	-	0	0	0	0	1	0	1	1	1	1	1	1	1	1	1	1		LO3 Specific Command RF OFF(disabled) [2]
2	-	-	-	-	-	-	-	-	-	-	-	-	BT3	BT2	BT1	BT0	0	0	0	1	0	0	1	1	1	1	1	1	1	1	1	1		LO3 Specific Command -4dBm [2]
3	-	-	-	-	-	-	-	-	-	-	-	-	BT3	BT2	BT1	BT0	0	0	0	1	1	0	1	1	1	1	1	1	1	1	1	1		LO3 Specific Command -1dBm [2]
4	-	-	-	-	-	-	-	-	-	-	-	-	BT3	BT2	BT1	BT0	0	0	1	0	0	0	1	1	1	1	1	1	1	1	1	1		LO3 Specific Command +2dBm [2]
5	-	-	-	-	-	-	-	-	-	-	-	-	BT3	BT2	BT1	BT0	0	0	1	0	1	0	1	1	1	1	1	1	1	1	1	1		LO3 Specific Command+5dBm [2]
6	-	-	-	-	-	-	-	-	-	-	-	-	BT3	BT2	BT1	BT0	0	0	1	1	0	0	1	1	1	1	1	1	1	1	1	1		LO3 Specific Command. No Power Change [2] [5]
7					0	0	1	1	1				1	1	1	1	1	1	1	1
8					0	1	0	0	0				1	1	1	1	1	1	1	1
9					0	1	0	0	1				1	1	1	1	1	1	1	1
10					0	1	0	1	0				1	1	1	1	1	1	1	1
11					0	1	0	1	1				1	1	1	1	1	1	1	1
12					0	1	1	0	0				1	1	1	1	1	1	1	1
13					0	1	1	0	1				1	1	1	1	1	1	1	1
14					0	1	1	1	0				1	1	1	1	1	1	1	1
15					0	1	1	1	1				1	1	1	1	1	1	1	1
16					1	0	0	0	0				1	1	1	1	1	1	1	1
17					1	0	0	0	1				1	1	1	1	1	1	1	1
18					1	0	0	1	0				1	1	1	1	1	1	1	1
19					1	0	0	1	1				1	1	1	1	1	1	1	1
20					1	0	1	0	0				1	1	1	1	1	1	1	1
21					1	0	1	0	1				1	1	1	1	1	1	1	1
22					1	0	1	1	0				1	1	1	1	1	1	1	1
23					1	0	1	1	1				1	1	1	1	1	1	1	1
24					1	1	0	0	0				1	1	1	1	1	1	1	1
25					1	1	0	0	1				1	1	1	1	1	1	1	1
26					1	1	0	1	0				1	1	1	1	1	1	1	1
27					1	1	0	1	1				1	1	1	1	1	1	1	1
28					1	1	1	0	0				1	1	1	1	1	1	1	1
29					1	1	1	0	1				1	1	1	1	1	1	1	1
30					1	1	1	1	0				1	1	1	1	1	1	1	1
31					1	1	1	1	1				1	1	1	1	1	1	1	1

Refer to Project#1 Spectrum Analyzer Interface Standard:
NOTES: [1] General Command for LO3. Signifies that all 32-bit Words that follow are to be directly sent to LO3 registers unchanged.
[2] Specific Commands for LO3. Refer to “2.3 LO2 (U203) and LO3 (U307) MAX2871 Single Word Embedded Data and Command for Frequency Control.”
To calculate values of N,F and M for the 32-Bit Words that follow, use the Algorithm detailed in APPENDIX A. Fractional Synthesis Calculation with MAX2871: Iterative Algorithm.
Also Refer to APPENDIX B: “Sample Program in FreeBasic.”
[3] Embedded Data Bits <19:16> denoted <BT3:BT0>’ inform the Arduino of how many 32-bit Data Words to follow in a Block Transfer/ and the number of 16-bit ADC Data Words returned per block transfer.
[4] Refer to Project#1 Spectrum Analyzer Interface Standard: “APPENDIX D. Default Arduino Code: Default Register values” This appendix sets out many Pre-Loaded register values to make control of the RF Spectrum Analyzer easier and quicker
[5] This 32-bit Word command to the Arduino invokes only frequency control change to LO3 , which is faster than all other commands.

## References
Command Number	Embedded Data					Command					Address			Command Flag 0xFF					Command Name
	31	30	29	28	27	26	25	24	23	22	21	20	19	18	17	16	15	14	13	12	11	10	9	8	7	6	5	4	3	2	1	0
0	-	-	-	-	-	-	-	-	-	-	-	-	-	-	-	-	0	0	0	0	0	1	0	0	1	1	1	1	1	1	1	1		No Reference
1	-	-	-	-	-	-	-	-	-	-	-	-	-	-	-	-	0	0	0	0	1	1	0	0	1	1	1	1	1	1	1	1		Reference 1 (U500) 60.000MHz
2	-	-	-	-	-	-	-	-	-	-	-	-	-	-	-	-	0	0	0	1	0	1	0	0	1	1	1	1	1	1	1	1		Reference 2 (U501) 100.000MHz
3					0	0	0	1	1				1	1	1	1	1	1	1	1
4					0	0	1	0	0				1	1	1	1	1	1	1	1
5					0	0	1	0	1				1	1	1	1	1	1	1	1
6					0	0	1	1	0				1	1	1	1	1	1	1	1
7					0	0	1	1	1				1	1	1	1	1	1	1	1
8					0	1	0	0	0				1	1	1	1	1	1	1	1
9					0	1	0	0	1				1	1	1	1	1	1	1	1
10					0	1	0	1	0				1	1	1	1	1	1	1	1
11					0	1	0	1	1				1	1	1	1	1	1	1	1
12					0	1	1	0	0				1	1	1	1	1	1	1	1
13					0	1	1	0	1				1	1	1	1	1	1	1	1
14					0	1	1	1	0				1	1	1	1	1	1	1	1
15					0	1	1	1	1				1	1	1	1	1	1	1	1
16					1	0	0	0	0				1	1	1	1	1	1	1	1
17					1	0	0	0	1				1	1	1	1	1	1	1	1
18					1	0	0	1	0				1	1	1	1	1	1	1	1
19					1	0	0	1	1				1	1	1	1	1	1	1	1
20					1	0	1	0	0				1	1	1	1	1	1	1	1
21					1	0	1	0	1				1	1	1	1	1	1	1	1
22					1	0	1	1	0				1	1	1	1	1	1	1	1
23					1	0	1	1	1				1	1	1	1	1	1	1	1
24					1	1	0	0	0				1	1	1	1	1	1	1	1
25					1	1	0	0	1				1	1	1	1	1	1	1	1
26					1	1	0	1	0				1	1	1	1	1	1	1	1
27					1	1	0	1	1				1	1	1	1	1	1	1	1
28					1	1	1	0	0				1	1	1	1	1	1	1	1
29					1	1	1	0	1				1	1	1	1	1	1	1	1
30					1	1	1	1	0				1	1	1	1	1	1	1	1
31					1	1	1	1	1				1	1	1	1	1	1	1	1

Refer to Project#1 Spectrum Analyzer Interface Standard:
NOTE: Refer to Project#1 Spectrum Analyzer Interface Standard: “APPENDIX D. Default Arduino Code: Default Register values” This appendix sets out many Pre-Loaded register values to make control of the RF Spectrum Analyzer easier and quicker

## PLL_MUX
Command Number	Embedded Data					Command					Address			Command Flag 0xFF					Command Name
	31	30	29	28	27	26	25	24	23	22	21	20	19	18	17	16	15	14	13	12	11	10	9	8	7	6	5	4	3	2	1	0
0	-	-	-	-	-	-	-	-	-	-	-	-	-	-	-	-	0	0	0	0	0	1	0	1	1	1	1	1	1	1	1	1		PLL_MUX [1]
1	-	-	-	-	-	-	-	-	-	-	-	-	-	-	-	-	0	0	0	0	1				1	1	1	1	1	1	1	1
2	-	-	-	-	-	-	-	-	-	-	-	-	-	-	-	-	0	0	0	1	0				1	1	1	1	1	1	1	1
3					0	0	0	1	1				1	1	1	1	1	1	1	1
4					0	0	1	0	0				1	1	1	1	1	1	1	1
5					0	0	1	0	1				1	1	1	1	1	1	1	1
6					0	0	1	1	0				1	1	1	1	1	1	1	1
7					0	0	1	1	1				1	1	1	1	1	1	1	1
8					0	1	0	0	0				1	1	1	1	1	1	1	1
9					0	1	0	0	1				1	1	1	1	1	1	1	1
10					0	1	0	1	0				1	1	1	1	1	1	1	1
11					0	1	0	1	1				1	1	1	1	1	1	1	1
12					0	1	1	0	0				1	1	1	1	1	1	1	1
13					0	1	1	0	1				1	1	1	1	1	1	1	1
14					0	1	1	1	0				1	1	1	1	1	1	1	1
15					0	1	1	1	1				1	1	1	1	1	1	1	1
16					1	0	0	0	0				1	1	1	1	1	1	1	1
17					1	0	0	0	1				1	1	1	1	1	1	1	1
18					1	0	0	1	0				1	1	1	1	1	1	1	1
19					1	0	0	1	1				1	1	1	1	1	1	1	1
20					1	0	1	0	0				1	1	1	1	1	1	1	1
21					1	0	1	0	1				1	1	1	1	1	1	1	1
22					1	0	1	1	0				1	1	1	1	1	1	1	1
23					1	0	1	1	1				1	1	1	1	1	1	1	1
24					1	1	0	0	0				1	1	1	1	1	1	1	1
25					1	1	0	0	1				1	1	1	1	1	1	1	1
26					1	1	0	1	0				1	1	1	1	1	1	1	1
27					1	1	0	1	1				1	1	1	1	1	1	1	1
28					1	1	1	0	0				1	1	1	1	1	1	1	1
29					1	1	1	0	1				1	1	1	1	1	1	1	1
30					1	1	1	1	0				1	1	1	1	1	1	1	1
31					1	1	1	1	1				1	1	1	1	1	1	1	1

Refer to Project#1 Spectrum Analyzer Interface Standard:
NOTE: [1] Refer to Project#1 Spectrum Analyzer Interface Standard: Section 2.6 PLL_MUX Specific Command

## LED
Command Number	Embedded Data					Command					Address			Command Flag 0xFF					Command Name
	31	30	29	28	27	26	25	24	23	22	21	20	19	18	17	16	15	14	13	12	11	10	9	8	7	6	5	4	3	2	1	0
0	-	-	-	-	-	-	-	-	-	-	-	-	-	-	-	-	0	0	0	0	0	1	1	0	1	1	1	1	1	1	1	1		Arduino LED Off [1]
1	-	-	-	-	-	-	-	-	-	-	-	-	-	-	-	-	0	0	0	0	1	1	1	0	1	1	1	1	1	1	1	1		Arduino LED On [1]
2	-	-	-	-	-	-	-	-	-	-	-	-	-	-	-	-	0	0	0	1	0				1	1	1	1	1	1	1	1
3					0	0	0	1	1				1	1	1	1	1	1	1	1
4					0	0	1	0	0				1	1	1	1	1	1	1	1
5					0	0	1	0	1				1	1	1	1	1	1	1	1
6					0	0	1	1	0				1	1	1	1	1	1	1	1
7					0	0	1	1	1				1	1	1	1	1	1	1	1
8					0	1	0	0	0				1	1	1	1	1	1	1	1
9					0	1	0	0	1				1	1	1	1	1	1	1	1
10					0	1	0	1	0				1	1	1	1	1	1	1	1
11					0	1	0	1	1				1	1	1	1	1	1	1	1
12					0	1	1	0	0				1	1	1	1	1	1	1	1
13					0	1	1	0	1				1	1	1	1	1	1	1	1
14					0	1	1	1	0				1	1	1	1	1	1	1	1
15					0	1	1	1	1				1	1	1	1	1	1	1	1
16					1	0	0	0	0				1	1	1	1	1	1	1	1
17					1	0	0	0	1				1	1	1	1	1	1	1	1
18					1	0	0	1	0				1	1	1	1	1	1	1	1
19					1	0	0	1	1				1	1	1	1	1	1	1	1
20					1	0	1	0	0				1	1	1	1	1	1	1	1
21					1	0	1	0	1				1	1	1	1	1	1	1	1
22					1	0	1	1	0				1	1	1	1	1	1	1	1
23					1	0	1	1	1				1	1	1	1	1	1	1	1
24					1	1	0	0	0				1	1	1	1	1	1	1	1
25					1	1	0	0	1				1	1	1	1	1	1	1	1
26					1	1	0	1	0				1	1	1	1	1	1	1	1
27					1	1	0	1	1				1	1	1	1	1	1	1	1
28					1	1	1	0	0				1	1	1	1	1	1	1	1
29					1	1	1	0	1				1	1	1	1	1	1	1	1
30					1	1	1	1	0				1	1	1	1	1	1	1	1
31					1	1	1	1	1				1	1	1	1	1	1	1	1

Refer to Project#1 Spectrum Analyzer Interface Standard:
NOTE: [1] Not part of Spectrum Analyzer Interface Standard: For in-house testing only